## Sheet1
|  | XMP16-V2 BOM |  | 2012-08-06
ref | value | footprint | Manufacturer | part number | link
C1 | 4.7uF 25V Ceramic X7R | SM0805/2012 | TMK | TMK212AB7475KG-T | http://www.digikey.com/product-detail/en/TMK212AB7475KG-T/587-2990-2-ND/2714168
C2 | 470pF 50V Ceramic NP0 | SM0603/1608 | TDK | C1608C0G1H471J | http://www.digikey.com/product-detail/en/C1608C0G1H471J/445-1289-2-ND/513775
C3 | 0.01uF 10V Ceramic X5R | SM0603/1608 | Murata | GRM188R71C103KA01D | http://search.digikey.com/us/en/products/GRM188R71C103KA01D/490-1525-1-ND/587869
C4 | 0.22uF 16V Ceramic X5R | SM0603/1608 | Murata | GRM188R71C224KA01D | http://search.digikey.com/us/en/products/GRM188R71C224KA01D/490-3293-1-ND/702834
C5 | 10uF 10V X5R Ceramic | SM0805/2012 | Murata | GRM219R61A106KE44D | http://search.digikey.com/us/en/products/GRM219R61A106KE44D/490-4735-1-ND/1244331
C6 | 10uF 10V X5R | SM0805/2012 | Murata | GRM219R61A106KE44D | http://search.digikey.com/us/en/products/GRM219R61A106KE44D/490-4735-1-ND/1244331
C7 | 10uF 10V X5R | SM0805/2012 | Murata | GRM219R61A106KE44D | http://search.digikey.com/us/en/products/GRM219R61A106KE44D/490-4735-1-ND/1244331
C8 | 33pF 16V X7R Ceramic | SM0603 | AVX | 0603YC330JAT2A | http://search.digikey.com/us/en/products/0603YC330JAT2A/478-6211-1-ND/2391410
C9 | 10uF 10V X5R | SM0805/2012 | Murata | GRM219R61A106KE44D | http://search.digikey.com/us/en/products/GRM219R61A106KE44D/490-4735-1-ND/1244331
C10 | 10uF 10V X5R | SM0805/2012 | Murata | GRM219R61A106KE44D | http://search.digikey.com/us/en/products/GRM219R61A106KE44D/490-4735-1-ND/1244331
C11 | 33pF 16V X7R Ceramic | SM0603 | AVX | 0603YC330JAT2A | http://search.digikey.com/us/en/products/0603YC330JAT2A/478-6211-1-ND/2391410
C12 | 10uF 10V X5R | SM0805/2012 | Murata | GRM219R61A106KE44D | http://search.digikey.com/us/en/products/GRM219R61A106KE44D/490-4735-1-ND/1244331
C13 | 0.1uF 16V X7R | SM0402 | Murata | GRM155R71C104KA88D | http://www.digikey.com/product-detail/en/GRM155R71C104KA88D/490-3261-1-ND/702802?cur=USD
C14 | 100nF | SM0402
C15 | 100nF | SM0402
C16 | 100nF | SM0402
C17 | 100nF | SM0402
C18 | 10uF 10V X5R | SM0805/2012 | Murata | GRM219R61A106KE44D | http://search.digikey.com/us/en/products/GRM219R61A106KE44D/490-4735-1-ND/1244331
C19 | 100nF | SM0402
C20 | 100nF | SM0402
C21 | 100nF | SM0402
C22 | 100nF | SM0402
C23 | 10uF 10V X5R | SM0805/2012 | Murata | GRM219R61A106KE44D | http://search.digikey.com/us/en/products/GRM219R61A106KE44D/490-4735-1-ND/1244331
C24 | 0.1uF | SM0402
C25 | 100nF | SM0402
C26 | 100nF | SM0402
C27 | 100nF | SM0402
C28 | 100nF | SM0402
C29 | 10uF 10V X5R | SM0805/2012 | Murata | GRM219R61A106KE44D | http://search.digikey.com/us/en/products/GRM219R61A106KE44D/490-4735-1-ND/1244331
C30 | 100nF | SM0402
C31 | 100nF | SM0402
C32 | 100nF | SM0402
C33 | 100nF | SM0402
C34 | 10uF 10V X5R | SM0805/2012 | Murata | GRM219R61A106KE44D | http://search.digikey.com/us/en/products/GRM219R61A106KE44D/490-4735-1-ND/1244331
C35 | 10uF 10V X5R | SM0805/2012 | Murata | GRM219R61A106KE44D | http://search.digikey.com/us/en/products/GRM219R61A106KE44D/490-4735-1-ND/1244331
C36 | 33pF 16V X7R Ceramic | SM0603 | AVX | 0603YC330JAT2A | http://search.digikey.com/us/en/products/0603YC330JAT2A/478-6211-1-ND/2391410
C37 | 10uF 10V X5R | SM0805/2012 | Murata | GRM219R61A106KE44D | http://search.digikey.com/us/en/products/GRM219R61A106KE44D/490-4735-1-ND/1244331
C38 | 0.1uF | SM0402
C39 | 100nF | SM0402
C40 | 100nF | SM0402
C41 | 100nF | SM0402
C42 | 100nF | SM0402
C43 | 10uF 10V X5R | SM0805/2012 | Murata | GRM219R61A106KE44D | http://search.digikey.com/us/en/products/GRM219R61A106KE44D/490-4735-1-ND/1244331
C44 | 100nF | SM0402
C45 | 100nF | SM0402
C46 | 100nF | SM0402
C47 | 100nF | SM0402
C48 | 10uF 10V X5R | SM0805/2012 | Murata | GRM219R61A106KE44D | http://search.digikey.com/us/en/products/GRM219R61A106KE44D/490-4735-1-ND/1244331
C49 | 0.1uF | SM0402
C50 | 100nF | SM0402
C51 | 100nF | SM0402
C52 | 100nF | SM0402
C53 | 100nF | SM0402
C54 | 10uF 10V X5R | SM0805/2012 | Murata | GRM219R61A106KE44D | http://search.digikey.com/us/en/products/GRM219R61A106KE44D/490-4735-1-ND/1244331
C55 | 100nF | SM0402
C56 | 100nF | SM0402
C57 | 100nF | SM0402
C58 | 100nF | SM0402
C59 | 10uF 10V X5R | SM0805/2012 | Murata | GRM219R61A106KE44D | http://search.digikey.com/us/en/products/GRM219R61A106KE44D/490-4735-1-ND/1244331
C60 | 10uF 10V X5R | SM0805/2012 | Murata | GRM219R61A106KE44D | http://search.digikey.com/us/en/products/GRM219R61A106KE44D/490-4735-1-ND/1244331
C61 | 33pF 16V X7R Ceramic | SM0603 | AVX | 0603YC330JAT2A | http://search.digikey.com/us/en/products/0603YC330JAT2A/478-6211-1-ND/2391410
C62 | 10uF 10V X5R | SM0805/2012 | Murata | GRM219R61A106KE44D | http://search.digikey.com/us/en/products/GRM219R61A106KE44D/490-4735-1-ND/1244331
C63 | 0.1uF | SM0402
C64 | 100nF | SM0402
C65 | 100nF | SM0402
C66 | 100nF | SM0402
C67 | 100nF | SM0402
C68 | 10uF 10V X5R | SM0805/2012 | Murata | GRM219R61A106KE44D | http://search.digikey.com/us/en/products/GRM219R61A106KE44D/490-4735-1-ND/1244331
C69 | 100nF | SM0402
C70 | 100nF | SM0402
C71 | 100nF | SM0402
C72 | 100nF | SM0402
C73 | 10uF 10V X5R | SM0805/2012 | Murata | GRM219R61A106KE44D | http://search.digikey.com/us/en/products/GRM219R61A106KE44D/490-4735-1-ND/1244331
C74 | 0.1uF | SM0402
C75 | 100nF | SM0402
C76 | 100nF | SM0402
C77 | 100nF | SM0402
C78 | 100nF | SM0402
C79 | 10uF 10V X5R | SM0805/2012 | Murata | GRM219R61A106KE44D | http://search.digikey.com/us/en/products/GRM219R61A106KE44D/490-4735-1-ND/1244331
C80 | 100nF | SM0402
C81 | 100nF | SM0402
C82 | 100nF | SM0402
C83 | 100nF | SM0402
C84 | 10uF 10V X5R | SM0805/2012 | Murata | GRM219R61A106KE44D | http://search.digikey.com/us/en/products/GRM219R61A106KE44D/490-4735-1-ND/1244331
C85 | 10uF 10V X5R | SM0805/2012 | Murata | GRM219R61A106KE44D | http://search.digikey.com/us/en/products/GRM219R61A106KE44D/490-4735-1-ND/1244331
C86 | 33pF 16V X7R Ceramic | SM0603 | AVX | 0603YC330JAT2A | http://search.digikey.com/us/en/products/0603YC330JAT2A/478-6211-1-ND/2391410
C87 | 10uF 10V X5R | SM0805/2012 | Murata | GRM219R61A106KE44D | http://search.digikey.com/us/en/products/GRM219R61A106KE44D/490-4735-1-ND/1244331
C88 | 0.1uF | SM0402
C89 | 100nF | SM0402
C90 | 100nF | SM0402
C91 | 100nF | SM0402
C92 | 100nF | SM0402
C93 | 10uF 10V X5R | SM0805/2012 | Murata | GRM219R61A106KE44D | http://search.digikey.com/us/en/products/GRM219R61A106KE44D/490-4735-1-ND/1244331
C94 | 100nF | SM0402
C95 | 100nF | SM0402
C96 | 100nF | SM0402
C97 | 100nF | SM0402
C98 | 10uF 10V X5R | SM0805/2012 | Murata | GRM219R61A106KE44D | http://search.digikey.com/us/en/products/GRM219R61A106KE44D/490-4735-1-ND/1244331
C99 | 0.1uF | SM0402
C100 | 100nF | SM0402
C101 | 100nF | SM0402
C102 | 100nF | SM0402
C103 | 100nF | SM0402
C104 | 10uF 10V X5R | SM0805/2012 | Murata | GRM219R61A106KE44D | http://search.digikey.com/us/en/products/GRM219R61A106KE44D/490-4735-1-ND/1244331
C105 | 100nF | SM0402
C106 | 100nF | SM0402
C107 | 100nF | SM0402
C108 | 100nF | SM0402
C109 | 10uF 10V X5R | SM0805/2012 | Murata | GRM219R61A106KE44D | http://search.digikey.com/us/en/products/GRM219R61A106KE44D/490-4735-1-ND/1244331
D1 | DIODE_SCH | DFLS240L
D2 | E | X_LED-0603
D3 | N | X_LED-0603
D4 | S | X_LED-0603
D5 | W | X_LED-0603
D6 | E | X_LED-0603
D7 | N | X_LED-0603
D8 | S | X_LED-0603
D9 | W | X_LED-0603
D10 | E | X_LED-0603
D11 | N | X_LED-0603
D12 | S | X_LED-0603
D13 | W | X_LED-0603
D14 | E | X_LED-0603
D15 | N | X_LED-0603
D16 | S | X_LED-0603
D17 | W | X_LED-0603
D18 | E | X_LED-0603
D19 | N | X_LED-0603
D20 | S | X_LED-0603
D21 | W | X_LED-0603
D22 | E | X_LED-0603
D23 | N | X_LED-0603
D24 | S | X_LED-0603
D25 | W | X_LED-0603
D26 | E | X_LED-0603
D27 | N | X_LED-0603
D28 | S | X_LED-0603
D29 | W | X_LED-0603
D30 | E | X_LED-0603
D31 | N | X_LED-0603
D32 | S | X_LED-0603
D33 | W | X_LED-0603
D34 | 5V OK | X_LED-0603
D35 | 3V3 OK | X_LED-0603
H1 | MOUNTING_HOLE | Mounting_Hole-3mm
H2 | MOUNTING_HOLE | Mounting_Hole-3mm
H3 | MOUNTING_HOLE | Mounting_Hole-3mm
H4 | MOUNTING_HOLE | Mounting_Hole-3mm
H5 | MOUNTING_HOLE | Mounting_Hole-3mm
H6 | MOUNTING_HOLE | Mounting_Hole-3mm
L1 | 2u2H | LQH55P
L2 | 2u2H | NCLV
L3 | 2u2H | NCLV
L4 | 2u2H | NCLV
L5 | 2u2H | NCLV
L6 | 2u2H | NCLV
P1 | PJ-044BH | Power_Jack_5A_Throughole
P2 | CONN_30 | FFC5-xR-L-Tx
P3 | CONN_30 | FFC5-xR-L-Tx
P4 | CONN_30 | FFC5-xR-L-Tx
P5 | XTAG2 | pin_array_10x2
P6 | CONN_30 | FFC5-xR-L-Tx
P7 | CONN_30 | FFC5-xR-L-Tx
P8 | CONN_30 | FFC5-xR-L-Tx
P9 | CONN_30 | FFC5-xR-L-Tx
P10 | CONN_30 | FFC5-xR-L-Tx
P11 | CONN_30 | FFC5-xR-L-Tx
P12 | CONN_30 | FFC5-xR-L-Tx
P13 | I2C_A | PIN_ARRAY_2X1
P14 | I2C_B | PIN_ARRAY_2X1
P15 | Core2 I/O | pin_array_7x2
P16 | Flash_Boot | PIN_ARRAY_2X1
P17 | 1V-Meas-BL | PIN_ARRAY_2X1
P18 | 1V-Meas-BR | PIN_ARRAY_3X1
P19 | 1V-Meas-TL | PIN_ARRAY_2X1
P20 | 1V-Meas-TR | PIN_ARRAY_3X1
P21 | GND | PINTST
P22 | GND | PINTST
R1 | 16.2k | SM0603_Resistor
R2 | 11.5k | SM0603_Resistor
R3 | 33R | SM0603
R4 | 33R | SM0603
R5 | 3k | SM0603_Resistor
R6 | 100k | SM0603_Resistor
R7 | 536k | SM0603_Resistor
R8 | 10k | SM0603_Resistor
R9 | 33R | SM0603
R10 | 33R | SM0603
R11 | 33R | SM0603
R12 | 33R | SM0603
R13 | 33R | SM0603
R14 | 33R | SM0603
R15 | 33R | SM0603
R16 | 33R | SM0603
R17 | 10k | SM0603_Resistor
R18 | 453k | SM0603_Resistor
R19 | 100k | SM0603_Resistor
R20 | 10k | SM0603_Resistor
R21 | 10k | SM0603_Resistor
R22 | 10k | SM0603_Resistor
R23 | 10k | SM0603_Resistor
R24 | 10k | SM0603
R25 | 33R | SM0603
R26 | 33R | SM0603
R27 | 4k7 | SM0603
R28 | 4k7 | SM0603
R29 | 33R | SM0603
R30 | 33R | SM0603
R31 | 33R | SM0603
R32 | 33R | SM0603
R33 | 33R | SM0603
R34 | 33R | SM0603
R35 | 33R | SM0603
R36 | 33R | SM0603
R37 | 33R | SM0603
R38 | 33R | SM0603
R39 | 33R | SM0603
R40 | 33R | SM0603
R41 | 33R | SM0603
R42 | 68k | SM0603_Resistor
R43 | 100k | SM0603_Resistor
R44 | 433R | SM0603
R45 | 433R | SM0603
R46 | 433R | SM0603
R47 | 433R | SM0603
R48 | 2R2 | SM0603_Resistor
R49 | 433R | SM0603
R50 | 433R | SM0603
R51 | 433R | SM0603
R52 | 433R | SM0603
R53 | 2R2 | SM0603_Resistor
R54 | 33R | SM0603
R55 | 68k | SM0603_Resistor
R56 | 100k | SM0603_Resistor
R57 | 433R | SM0603
R58 | 433R | SM0603
R59 | 433R | SM0603
R60 | 433R | SM0603
R61 | 2R2 | SM0603_Resistor
R62 | 433R | SM0603
R63 | 433R | SM0603
R64 | 433R | SM0603
R65 | 433R | SM0603
R66 | 2R2 | SM0603_Resistor
R67 | 33R | SM0603
R68 | 68k | SM0603_Resistor
R69 | 100k | SM0603_Resistor
R70 | 433R | SM0603
R71 | 433R | SM0603
R72 | 433R | SM0603
R73 | 433R | SM0603
R74 | 2R2 | SM0603_Resistor
R75 | 433R | SM0603
R76 | 433R | SM0603
R77 | 433R | SM0603
R78 | 433R | SM0603
R79 | 2R2 | SM0603_Resistor
R80 | 33R | SM0603
R81 | 68k | SM0603_Resistor
R82 | 100k | SM0603_Resistor
R83 | 433R | SM0603
R84 | 433R | SM0603
R85 | 433R | SM0603
R86 | 433R | SM0603
R87 | 2R2 | SM0603_Resistor
R88 | 433R | SM0603
R89 | 433R | SM0603
R90 | 433R | SM0603
R91 | 433R | SM0603
R92 | 2R2 | SM0603_Resistor
R93 | 1k | SM0603
R94 | 433R | SM0603
R95 | 0R05 | SM0805
R96 | 0R05 | SM0805
R97 | 0R05 | SM0805
R98 | 0R05 | SM0805
R99 | 0R05 | SM0805
R100 | 10k | SM0603
U1 | APX803-SR | SOT23-3
U2 | NC7WZ17 | SC70-6
U3 | ASE_CLK_25MHz | ASEseries
U4 | LT3480 | 10DFN
U5 | SN74CBTD3861 | 24-TSSOP
U6 | APX803-SR | SOT23-3
U7 | NC7WZ17 | SOT70-6
U8 | NC7WZ17 | SC70-6
U9 | NC7WZ17 | SC70-6
U10 | NC7WZ17 | SC70-6
U11 | 74AHC1GU04 | SOT25-5
U12 | SN74LVC1G18 | SC-70W
U13 | SN74LVC1G18 | SC-70W
U14 | SN74LVC1G18 | SC-70W
U15 | SN74LVC1G18 | SC-70W
U16 | SN74CBTD3861 | 24-TSSOP
U17 | NCP1529 | SOT23-5
U18 | A6RS-161RF | A6RS-SWITCH
U19 | NC7WZ17 | SC70-6
U20 | NC7WZ07 | SC70-6
U21 | NC7WZ17 | SC70-6
U22 | NC7WZ17 | SC70-6
U23 | NC7WZ07 | SC70-6
U24 | NC7WZ17 | SC70-6
U25 | YC124 | YC124-JR
U26 | YC124 | YC124-JR
U27 | YC124 | YC124-JR
U28 | YC124 | YC124-JR
U29 | YC124 | YC124-JR
U30 | YC124 | YC124-JR
U31 | YC124 | YC124-JR
U32 | YC124 | YC124-JR
U33 | YC124 | YC124-JR
U34 | YC124 | YC124-JR
U35 | YC124 | YC124-JR
U36 | YC124 | YC124-JR
U37 | NC7WZ17 | SC70-6
U38 | NC7WZ17 | SC70-6
U39 | NCP1529 | SOT23-5
U40 | XS1_L2-QFN124 | L2_QFN124
U41 | XS1_L2-QFN124 | L2_QFN124
U42 | NC7WZ17 | SC70-6
U43 | NC7WZ17 | SC70-6
U44 | NCP1529 | SOT23-5
U45 | XS1_L2-QFN124 | L2_QFN124
U46 | XS1_L2-QFN124 | L2_QFN124
U47 | NC7WZ17 | SC70-6
U48 | NC7WZ17 | SC70-6
U49 | NCP1529 | SOT23-5
U50 | XS1_L2-QFN124 | L2_QFN124
U51 | XS1_L2-QFN124 | L2_QFN124
U52 | NC7WZ17 | SC70-6
U53 | NC7WZ17 | SC70-6
U54 | NCP1529 | SOT23-5
U55 | XS1_L2-QFN124 | L2_QFN124
U56 | XS1_L2-QFN124 | L2_QFN124
U57 | S25FL064K | SO8NL
W1 | CLK_EN | TestPad-1mm
W2 | CLK_OUT | TestPad-1mm
W3 | 3V3_PG | TestPad-1mm
W4 | CLK_A | TestPad-1mm
W5 | Gnd | TestPad-2mm
W6 | CLK_B | TestPad-1mm
W7 | Reg5 | TestPad-2mm
W8 | +5V | TestPad-2mm
W9 | RST_N | TestPad-1mm
W12 | +5V | TestPad-2mm
W13 | +5V | TestPad-2mm
W14 | +3V3 | TestPad-2mm
W15 | +3V3 | TestPad-2mm
W16 | RST_N | TestPad-2mm
W17 | TCK | TestPad-1mm
W18 | GND | TestPad-2mm
W19 | 3V3_Measure | TestPad-2mm
W20 | GND | TestPad-2mm
W21 | Gnd | TestPad-2mm
W22 | GND | TestPad-2mm
W23 | GND | TestPad-2mm
W24 | +3V3 | TestPad-2mm
W25 | RST_N_BUF | TestPad-1mm
W26 | TCK_BUF | TestPad-1mm
W27 | SWT_1 | TestPad-1mm
W28 | SWT_2 | TestPad-1mm
W29 | SWT_3 | TestPad-1mm
W30 | SWT_4 | TestPad-1mm