## Sheet1
|  | XMP16-V2 BOM |  | 2012-08-06
Key
Not fitted
Supplied direct from XMOS
ref | value | footprint | Manufacturer | part number | link
C1 | 4.7uF 25V Ceramic X7R | SM0805/2012 | TMK | TMK212AB7475KG-T | http://www.digikey.com/product-detail/en/TMK212AB7475KG-T/587-2990-2-ND/2714168
C2 | 470pF 50V Ceramic NP0 | SM0603/1608 | TDK | C1608C0G1H471J | http://www.digikey.com/product-detail/en/C1608C0G1H471J/445-1289-2-ND/513775
C3 | 0.01uF 10V Ceramic X5R | SM0603/1608 | Murata | GRM188R71C103KA01D | http://search.digikey.com/us/en/products/GRM188R71C103KA01D/490-1525-1-ND/587869
C4 | 0.22uF 16V Ceramic X5R | SM0603/1608 | Murata | GRM188R71C224KA01D | http://search.digikey.com/us/en/products/GRM188R71C224KA01D/490-3293-1-ND/702834
C5 | 10uF 10V X5R Ceramic | SM0805/2012 | Murata | GRM219R61A106KE44D | http://search.digikey.com/us/en/products/GRM219R61A106KE44D/490-4735-1-ND/1244331
C6 | 10uF 10V X5R | SM0805/2012 | Murata | GRM219R61A106KE44D | http://search.digikey.com/us/en/products/GRM219R61A106KE44D/490-4735-1-ND/1244331
C7 | 10uF 10V X5R | SM0805/2012 | Murata | GRM219R61A106KE44D | http://search.digikey.com/us/en/products/GRM219R61A106KE44D/490-4735-1-ND/1244331
C8 | 33pF 16V X7R Ceramic | SM0603 | AVX | 0603YC330JAT2A | http://search.digikey.com/us/en/products/0603YC330JAT2A/478-6211-1-ND/2391410
C9 | 10uF 10V X5R | SM0805/2012 | Murata | GRM219R61A106KE44D | http://search.digikey.com/us/en/products/GRM219R61A106KE44D/490-4735-1-ND/1244331
C10 | 10uF 10V X5R | SM0805/2012 | Murata | GRM219R61A106KE44D | http://search.digikey.com/us/en/products/GRM219R61A106KE44D/490-4735-1-ND/1244331
C11 | 33pF 16V X7R Ceramic | SM0603 | AVX | 0603YC330JAT2A | http://search.digikey.com/us/en/products/0603YC330JAT2A/478-6211-1-ND/2391410
C12 | 10uF 10V X5R | SM0805/2012 | Murata | GRM219R61A106KE44D | http://search.digikey.com/us/en/products/GRM219R61A106KE44D/490-4735-1-ND/1244331
C13 | 100nF 16V X7R 16V X7R | SM0402 | Murata | GRM155R71C104KA88D | http://www.digikey.com/product-detail/en/GRM155R71C104KA88D/490-3261-1-ND/702802?cur=USD
C14 | 100nF 16V X7R | SM0402 | Murata | GRM155R71C104KA88 | http://search.digikey.com/scripts/DkSearch/dksus.dll?Detail&name=490-3261-1-ND
C15 | 100nF 16V X7R | SM0402 | Murata | GRM155R71C104KA88 | http://search.digikey.com/scripts/DkSearch/dksus.dll?Detail&name=490-3261-1-ND
C16 | 100nF 16V X7R | SM0402 | Murata | GRM155R71C104KA88 | http://search.digikey.com/scripts/DkSearch/dksus.dll?Detail&name=490-3261-1-ND
C17 | 100nF 16V X7R | SM0402 | Murata | GRM155R71C104KA88 | http://search.digikey.com/scripts/DkSearch/dksus.dll?Detail&name=490-3261-1-ND
C18 | 10uF 10V X5R | SM0805/2012 | Murata | GRM219R61A106KE44D | http://search.digikey.com/us/en/products/GRM219R61A106KE44D/490-4735-1-ND/1244331
C19 | 100nF 16V X7R | SM0402 | Murata | GRM155R71C104KA88 | http://search.digikey.com/scripts/DkSearch/dksus.dll?Detail&name=490-3261-1-ND
C20 | 100nF 16V X7R | SM0402 | Murata | GRM155R71C104KA88 | http://search.digikey.com/scripts/DkSearch/dksus.dll?Detail&name=490-3261-1-ND
C21 | 100nF 16V X7R | SM0402 | Murata | GRM155R71C104KA88 | http://search.digikey.com/scripts/DkSearch/dksus.dll?Detail&name=490-3261-1-ND
C22 | 100nF 16V X7R | SM0402 | Murata | GRM155R71C104KA88 | http://search.digikey.com/scripts/DkSearch/dksus.dll?Detail&name=490-3261-1-ND
C23 | 10uF 10V X5R | SM0805/2012 | Murata | GRM219R61A106KE44D | http://search.digikey.com/us/en/products/GRM219R61A106KE44D/490-4735-1-ND/1244331
C24 | 100nF 16V X7R | SM0402 | Murata | GRM155R71C104KA88 | http://search.digikey.com/scripts/DkSearch/dksus.dll?Detail&name=490-3261-1-ND
C25 | 100nF 16V X7R | SM0402 | Murata | GRM155R71C104KA88 | http://search.digikey.com/scripts/DkSearch/dksus.dll?Detail&name=490-3261-1-ND
C26 | 100nF 16V X7R | SM0402 | Murata | GRM155R71C104KA88 | http://search.digikey.com/scripts/DkSearch/dksus.dll?Detail&name=490-3261-1-ND
C27 | 100nF 16V X7R | SM0402 | Murata | GRM155R71C104KA88 | http://search.digikey.com/scripts/DkSearch/dksus.dll?Detail&name=490-3261-1-ND
C28 | 100nF 16V X7R | SM0402 | Murata | GRM155R71C104KA88 | http://search.digikey.com/scripts/DkSearch/dksus.dll?Detail&name=490-3261-1-ND
C29 | 10uF 10V X5R | SM0805/2012 | Murata | GRM219R61A106KE44D | http://search.digikey.com/us/en/products/GRM219R61A106KE44D/490-4735-1-ND/1244331
C30 | 100nF 16V X7R | SM0402 | Murata | GRM155R71C104KA88 | http://search.digikey.com/scripts/DkSearch/dksus.dll?Detail&name=490-3261-1-ND
C31 | 100nF 16V X7R | SM0402 | Murata | GRM155R71C104KA88 | http://search.digikey.com/scripts/DkSearch/dksus.dll?Detail&name=490-3261-1-ND
C32 | 100nF 16V X7R | SM0402 | Murata | GRM155R71C104KA88 | http://search.digikey.com/scripts/DkSearch/dksus.dll?Detail&name=490-3261-1-ND
C33 | 100nF 16V X7R | SM0402 | Murata | GRM155R71C104KA88 | http://search.digikey.com/scripts/DkSearch/dksus.dll?Detail&name=490-3261-1-ND
C34 | 10uF 10V X5R | SM0805/2012 | Murata | GRM219R61A106KE44D | http://search.digikey.com/us/en/products/GRM219R61A106KE44D/490-4735-1-ND/1244331
C35 | 10uF 10V X5R | SM0805/2012 | Murata | GRM219R61A106KE44D | http://search.digikey.com/us/en/products/GRM219R61A106KE44D/490-4735-1-ND/1244331
C36 | 33pF 16V X7R Ceramic | SM0603 | AVX | 0603YC330JAT2A | http://search.digikey.com/us/en/products/0603YC330JAT2A/478-6211-1-ND/2391410
C37 | 10uF 10V X5R | SM0805/2012 | Murata | GRM219R61A106KE44D | http://search.digikey.com/us/en/products/GRM219R61A106KE44D/490-4735-1-ND/1244331
C38 | 100nF 16V X7R | SM0402 | Murata | GRM155R71C104KA88 | http://search.digikey.com/scripts/DkSearch/dksus.dll?Detail&name=490-3261-1-ND
C39 | 100nF 16V X7R | SM0402 | Murata | GRM155R71C104KA88 | http://search.digikey.com/scripts/DkSearch/dksus.dll?Detail&name=490-3261-1-ND
C40 | 100nF 16V X7R | SM0402 | Murata | GRM155R71C104KA88 | http://search.digikey.com/scripts/DkSearch/dksus.dll?Detail&name=490-3261-1-ND
C41 | 100nF 16V X7R | SM0402 | Murata | GRM155R71C104KA88 | http://search.digikey.com/scripts/DkSearch/dksus.dll?Detail&name=490-3261-1-ND
C42 | 100nF 16V X7R | SM0402 | Murata | GRM155R71C104KA88 | http://search.digikey.com/scripts/DkSearch/dksus.dll?Detail&name=490-3261-1-ND
C43 | 10uF 10V X5R | SM0805/2012 | Murata | GRM219R61A106KE44D | http://search.digikey.com/us/en/products/GRM219R61A106KE44D/490-4735-1-ND/1244331
C44 | 100nF 16V X7R | SM0402 | Murata | GRM155R71C104KA88 | http://search.digikey.com/scripts/DkSearch/dksus.dll?Detail&name=490-3261-1-ND
C45 | 100nF 16V X7R | SM0402 | Murata | GRM155R71C104KA88 | http://search.digikey.com/scripts/DkSearch/dksus.dll?Detail&name=490-3261-1-ND
C46 | 100nF 16V X7R | SM0402 | Murata | GRM155R71C104KA88 | http://search.digikey.com/scripts/DkSearch/dksus.dll?Detail&name=490-3261-1-ND
C47 | 100nF 16V X7R | SM0402 | Murata | GRM155R71C104KA88 | http://search.digikey.com/scripts/DkSearch/dksus.dll?Detail&name=490-3261-1-ND
C48 | 10uF 10V X5R | SM0805/2012 | Murata | GRM219R61A106KE44D | http://search.digikey.com/us/en/products/GRM219R61A106KE44D/490-4735-1-ND/1244331
C49 | 100nF 16V X7R | SM0402 | Murata | GRM155R71C104KA88 | http://search.digikey.com/scripts/DkSearch/dksus.dll?Detail&name=490-3261-1-ND
C50 | 100nF 16V X7R | SM0402 | Murata | GRM155R71C104KA88 | http://search.digikey.com/scripts/DkSearch/dksus.dll?Detail&name=490-3261-1-ND
C51 | 100nF 16V X7R | SM0402 | Murata | GRM155R71C104KA88 | http://search.digikey.com/scripts/DkSearch/dksus.dll?Detail&name=490-3261-1-ND
C52 | 100nF 16V X7R | SM0402 | Murata | GRM155R71C104KA88 | http://search.digikey.com/scripts/DkSearch/dksus.dll?Detail&name=490-3261-1-ND
C53 | 100nF 16V X7R | SM0402 | Murata | GRM155R71C104KA88 | http://search.digikey.com/scripts/DkSearch/dksus.dll?Detail&name=490-3261-1-ND
C54 | 10uF 10V X5R | SM0805/2012 | Murata | GRM219R61A106KE44D | http://search.digikey.com/us/en/products/GRM219R61A106KE44D/490-4735-1-ND/1244331
C55 | 100nF 16V X7R | SM0402 | Murata | GRM155R71C104KA88 | http://search.digikey.com/scripts/DkSearch/dksus.dll?Detail&name=490-3261-1-ND
C56 | 100nF 16V X7R | SM0402 | Murata | GRM155R71C104KA88 | http://search.digikey.com/scripts/DkSearch/dksus.dll?Detail&name=490-3261-1-ND
C57 | 100nF 16V X7R | SM0402 | Murata | GRM155R71C104KA88 | http://search.digikey.com/scripts/DkSearch/dksus.dll?Detail&name=490-3261-1-ND
C58 | 100nF 16V X7R | SM0402 | Murata | GRM155R71C104KA88 | http://search.digikey.com/scripts/DkSearch/dksus.dll?Detail&name=490-3261-1-ND
C59 | 10uF 10V X5R | SM0805/2012 | Murata | GRM219R61A106KE44D | http://search.digikey.com/us/en/products/GRM219R61A106KE44D/490-4735-1-ND/1244331
C60 | 10uF 10V X5R | SM0805/2012 | Murata | GRM219R61A106KE44D | http://search.digikey.com/us/en/products/GRM219R61A106KE44D/490-4735-1-ND/1244331
C61 | 33pF 16V X7R Ceramic | SM0603 | AVX | 0603YC330JAT2A | http://search.digikey.com/us/en/products/0603YC330JAT2A/478-6211-1-ND/2391410
C62 | 10uF 10V X5R | SM0805/2012 | Murata | GRM219R61A106KE44D | http://search.digikey.com/us/en/products/GRM219R61A106KE44D/490-4735-1-ND/1244331
C63 | 100nF 16V X7R | SM0402 | Murata | GRM155R71C104KA88 | http://search.digikey.com/scripts/DkSearch/dksus.dll?Detail&name=490-3261-1-ND
C64 | 100nF 16V X7R | SM0402 | Murata | GRM155R71C104KA88 | http://search.digikey.com/scripts/DkSearch/dksus.dll?Detail&name=490-3261-1-ND
C65 | 100nF 16V X7R | SM0402 | Murata | GRM155R71C104KA88 | http://search.digikey.com/scripts/DkSearch/dksus.dll?Detail&name=490-3261-1-ND
C66 | 100nF 16V X7R | SM0402 | Murata | GRM155R71C104KA88 | http://search.digikey.com/scripts/DkSearch/dksus.dll?Detail&name=490-3261-1-ND
C67 | 100nF 16V X7R | SM0402 | Murata | GRM155R71C104KA88 | http://search.digikey.com/scripts/DkSearch/dksus.dll?Detail&name=490-3261-1-ND
C68 | 10uF 10V X5R | SM0805/2012 | Murata | GRM219R61A106KE44D | http://search.digikey.com/us/en/products/GRM219R61A106KE44D/490-4735-1-ND/1244331
C69 | 100nF 16V X7R | SM0402 | Murata | GRM155R71C104KA88 | http://search.digikey.com/scripts/DkSearch/dksus.dll?Detail&name=490-3261-1-ND
C70 | 100nF 16V X7R | SM0402 | Murata | GRM155R71C104KA88 | http://search.digikey.com/scripts/DkSearch/dksus.dll?Detail&name=490-3261-1-ND
C71 | 100nF 16V X7R | SM0402 | Murata | GRM155R71C104KA88 | http://search.digikey.com/scripts/DkSearch/dksus.dll?Detail&name=490-3261-1-ND
C72 | 100nF 16V X7R | SM0402 | Murata | GRM155R71C104KA88 | http://search.digikey.com/scripts/DkSearch/dksus.dll?Detail&name=490-3261-1-ND
C73 | 10uF 10V X5R | SM0805/2012 | Murata | GRM219R61A106KE44D | http://search.digikey.com/us/en/products/GRM219R61A106KE44D/490-4735-1-ND/1244331
C74 | 100nF 16V X7R | SM0402 | Murata | GRM155R71C104KA88 | http://search.digikey.com/scripts/DkSearch/dksus.dll?Detail&name=490-3261-1-ND
C75 | 100nF 16V X7R | SM0402 | Murata | GRM155R71C104KA88 | http://search.digikey.com/scripts/DkSearch/dksus.dll?Detail&name=490-3261-1-ND
C76 | 100nF 16V X7R | SM0402 | Murata | GRM155R71C104KA88 | http://search.digikey.com/scripts/DkSearch/dksus.dll?Detail&name=490-3261-1-ND
C77 | 100nF 16V X7R | SM0402 | Murata | GRM155R71C104KA88 | http://search.digikey.com/scripts/DkSearch/dksus.dll?Detail&name=490-3261-1-ND
C78 | 100nF 16V X7R | SM0402 | Murata | GRM155R71C104KA88 | http://search.digikey.com/scripts/DkSearch/dksus.dll?Detail&name=490-3261-1-ND
C79 | 10uF 10V X5R | SM0805/2012 | Murata | GRM219R61A106KE44D | http://search.digikey.com/us/en/products/GRM219R61A106KE44D/490-4735-1-ND/1244331
C80 | 100nF 16V X7R | SM0402 | Murata | GRM155R71C104KA88 | http://search.digikey.com/scripts/DkSearch/dksus.dll?Detail&name=490-3261-1-ND
C81 | 100nF 16V X7R | SM0402 | Murata | GRM155R71C104KA88 | http://search.digikey.com/scripts/DkSearch/dksus.dll?Detail&name=490-3261-1-ND
C82 | 100nF 16V X7R | SM0402 | Murata | GRM155R71C104KA88 | http://search.digikey.com/scripts/DkSearch/dksus.dll?Detail&name=490-3261-1-ND
C83 | 100nF 16V X7R | SM0402 | Murata | GRM155R71C104KA88 | http://search.digikey.com/scripts/DkSearch/dksus.dll?Detail&name=490-3261-1-ND
C84 | 10uF 10V X5R | SM0805/2012 | Murata | GRM219R61A106KE44D | http://search.digikey.com/us/en/products/GRM219R61A106KE44D/490-4735-1-ND/1244331
C85 | 10uF 10V X5R | SM0805/2012 | Murata | GRM219R61A106KE44D | http://search.digikey.com/us/en/products/GRM219R61A106KE44D/490-4735-1-ND/1244331
C86 | 33pF 16V X7R Ceramic | SM0603 | AVX | 0603YC330JAT2A | http://search.digikey.com/us/en/products/0603YC330JAT2A/478-6211-1-ND/2391410
C87 | 10uF 10V X5R | SM0805/2012 | Murata | GRM219R61A106KE44D | http://search.digikey.com/us/en/products/GRM219R61A106KE44D/490-4735-1-ND/1244331
C88 | 100nF 16V X7R | SM0402 | Murata | GRM155R71C104KA88 | http://search.digikey.com/scripts/DkSearch/dksus.dll?Detail&name=490-3261-1-ND
C89 | 100nF 16V X7R | SM0402 | Murata | GRM155R71C104KA88 | http://search.digikey.com/scripts/DkSearch/dksus.dll?Detail&name=490-3261-1-ND
C90 | 100nF 16V X7R | SM0402 | Murata | GRM155R71C104KA88 | http://search.digikey.com/scripts/DkSearch/dksus.dll?Detail&name=490-3261-1-ND
C91 | 100nF 16V X7R | SM0402 | Murata | GRM155R71C104KA88 | http://search.digikey.com/scripts/DkSearch/dksus.dll?Detail&name=490-3261-1-ND
C92 | 100nF 16V X7R | SM0402 | Murata | GRM155R71C104KA88 | http://search.digikey.com/scripts/DkSearch/dksus.dll?Detail&name=490-3261-1-ND
C93 | 10uF 10V X5R | SM0805/2012 | Murata | GRM219R61A106KE44D | http://search.digikey.com/us/en/products/GRM219R61A106KE44D/490-4735-1-ND/1244331
C94 | 100nF 16V X7R | SM0402 | Murata | GRM155R71C104KA88 | http://search.digikey.com/scripts/DkSearch/dksus.dll?Detail&name=490-3261-1-ND
C95 | 100nF 16V X7R | SM0402 | Murata | GRM155R71C104KA88 | http://search.digikey.com/scripts/DkSearch/dksus.dll?Detail&name=490-3261-1-ND
C96 | 100nF 16V X7R | SM0402 | Murata | GRM155R71C104KA88 | http://search.digikey.com/scripts/DkSearch/dksus.dll?Detail&name=490-3261-1-ND
C97 | 100nF 16V X7R | SM0402 | Murata | GRM155R71C104KA88 | http://search.digikey.com/scripts/DkSearch/dksus.dll?Detail&name=490-3261-1-ND
C98 | 10uF 10V X5R | SM0805/2012 | Murata | GRM219R61A106KE44D | http://search.digikey.com/us/en/products/GRM219R61A106KE44D/490-4735-1-ND/1244331
C99 | 100nF 16V X7R | SM0402 | Murata | GRM155R71C104KA88 | http://search.digikey.com/scripts/DkSearch/dksus.dll?Detail&name=490-3261-1-ND
C100 | 100nF 16V X7R | SM0402 | Murata | GRM155R71C104KA88 | http://search.digikey.com/scripts/DkSearch/dksus.dll?Detail&name=490-3261-1-ND
C101 | 100nF 16V X7R | SM0402 | Murata | GRM155R71C104KA88 | http://search.digikey.com/scripts/DkSearch/dksus.dll?Detail&name=490-3261-1-ND
C102 | 100nF 16V X7R | SM0402 | Murata | GRM155R71C104KA88 | http://search.digikey.com/scripts/DkSearch/dksus.dll?Detail&name=490-3261-1-ND
C103 | 100nF 16V X7R | SM0402 | Murata | GRM155R71C104KA88 | http://search.digikey.com/scripts/DkSearch/dksus.dll?Detail&name=490-3261-1-ND
C104 | 10uF 10V X5R | SM0805/2012 | Murata | GRM219R61A106KE44D | http://search.digikey.com/us/en/products/GRM219R61A106KE44D/490-4735-1-ND/1244331
C105 | 100nF 16V X7R | SM0402 | Murata | GRM155R71C104KA88 | http://search.digikey.com/scripts/DkSearch/dksus.dll?Detail&name=490-3261-1-ND
C106 | 100nF 16V X7R | SM0402 | Murata | GRM155R71C104KA88 | http://search.digikey.com/scripts/DkSearch/dksus.dll?Detail&name=490-3261-1-ND
C107 | 100nF 16V X7R | SM0402 | Murata | GRM155R71C104KA88 | http://search.digikey.com/scripts/DkSearch/dksus.dll?Detail&name=490-3261-1-ND
C108 | 100nF 16V X7R | SM0402 | Murata | GRM155R71C104KA88 | http://search.digikey.com/scripts/DkSearch/dksus.dll?Detail&name=490-3261-1-ND
C109 | 10uF 10V X5R | SM0805/2012 | Murata | GRM219R61A106KE44D | http://search.digikey.com/us/en/products/GRM219R61A106KE44D/490-4735-1-ND/1244331
D1 | DIODE_SCH | 2-SMD | Diodes Inc | DFLS240L | http://search.digikey.com/scripts/DkSearch/dksus.dll?Detail&name=DFLS240LDICT-ND
D2 | LED-E | SM0603 | Lite On | LTST-C193KGKT-5A | http://www.digikey.com/product-detail/en/LTST-C193KGKT-5A/160-1828-1-ND/2356247
D3 | LED-N | SM0603 | Lite On | LTST-C193KGKT-5A | http://www.digikey.com/product-detail/en/LTST-C193KGKT-5A/160-1828-1-ND/2356248
D4 | LED-S | SM0603 | Lite On | LTST-C193KGKT-5A | http://www.digikey.com/product-detail/en/LTST-C193KGKT-5A/160-1828-1-ND/2356249
D5 | LED-W | SM0603 | Lite On | LTST-C193KGKT-5A | http://www.digikey.com/product-detail/en/LTST-C193KGKT-5A/160-1828-1-ND/2356250
D6 | LED-E | SM0603 | Lite On | LTST-C193KGKT-5A | http://www.digikey.com/product-detail/en/LTST-C193KGKT-5A/160-1828-1-ND/2356251
D7 | LED-N | SM0603 | Lite On | LTST-C193KGKT-5A | http://www.digikey.com/product-detail/en/LTST-C193KGKT-5A/160-1828-1-ND/2356252
D8 | LED-S | SM0603 | Lite On | LTST-C193KGKT-5A | http://www.digikey.com/product-detail/en/LTST-C193KGKT-5A/160-1828-1-ND/2356253
D9 | LED-W | SM0603 | Lite On | LTST-C193KGKT-5A | http://www.digikey.com/product-detail/en/LTST-C193KGKT-5A/160-1828-1-ND/2356254
D10 | LED-E | SM0603 | Lite On | LTST-C193KGKT-5A | http://www.digikey.com/product-detail/en/LTST-C193KGKT-5A/160-1828-1-ND/2356255
D11 | LED-N | SM0603 | Lite On | LTST-C193KGKT-5A | http://www.digikey.com/product-detail/en/LTST-C193KGKT-5A/160-1828-1-ND/2356256
D12 | LED-S | SM0603 | Lite On | LTST-C193KGKT-5A | http://www.digikey.com/product-detail/en/LTST-C193KGKT-5A/160-1828-1-ND/2356257
D13 | LED-W | SM0603 | Lite On | LTST-C193KGKT-5A | http://www.digikey.com/product-detail/en/LTST-C193KGKT-5A/160-1828-1-ND/2356258
D14 | LED-E | SM0603 | Lite On | LTST-C193KGKT-5A | http://www.digikey.com/product-detail/en/LTST-C193KGKT-5A/160-1828-1-ND/2356259
D15 | LED-N | SM0603 | Lite On | LTST-C193KGKT-5A | http://www.digikey.com/product-detail/en/LTST-C193KGKT-5A/160-1828-1-ND/2356260
D16 | LED-S | SM0603 | Lite On | LTST-C193KGKT-5A | http://www.digikey.com/product-detail/en/LTST-C193KGKT-5A/160-1828-1-ND/2356261
D17 | LED-W | SM0603 | Lite On | LTST-C193KGKT-5A | http://www.digikey.com/product-detail/en/LTST-C193KGKT-5A/160-1828-1-ND/2356262
D18 | LED-N | SM0603 | Lite On | LTST-C193KGKT-5A | http://www.digikey.com/product-detail/en/LTST-C193KGKT-5A/160-1828-1-ND/2356263
D19 | LED-N | SM0603 | Lite On | LTST-C193KGKT-5A | http://www.digikey.com/product-detail/en/LTST-C193KGKT-5A/160-1828-1-ND/2356264
D20 | LED-N | SM0603 | Lite On | LTST-C193KGKT-5A | http://www.digikey.com/product-detail/en/LTST-C193KGKT-5A/160-1828-1-ND/2356265
D21 | LED-N | SM0603 | Lite On | LTST-C193KGKT-5A | http://www.digikey.com/product-detail/en/LTST-C193KGKT-5A/160-1828-1-ND/2356266
D22 | LED-N | SM0603 | Lite On | LTST-C193KGKT-5A | http://www.digikey.com/product-detail/en/LTST-C193KGKT-5A/160-1828-1-ND/2356267
D23 | LED-N | SM0603 | Lite On | LTST-C193KGKT-5A | http://www.digikey.com/product-detail/en/LTST-C193KGKT-5A/160-1828-1-ND/2356268
D24 | LED-N | SM0603 | Lite On | LTST-C193KGKT-5A | http://www.digikey.com/product-detail/en/LTST-C193KGKT-5A/160-1828-1-ND/2356269
D25 | LED-N | SM0603 | Lite On | LTST-C193KGKT-5A | http://www.digikey.com/product-detail/en/LTST-C193KGKT-5A/160-1828-1-ND/2356270
D26 | LED-N | SM0603 | Lite On | LTST-C193KGKT-5A | http://www.digikey.com/product-detail/en/LTST-C193KGKT-5A/160-1828-1-ND/2356271
D27 | LED-N | SM0603 | Lite On | LTST-C193KGKT-5A | http://www.digikey.com/product-detail/en/LTST-C193KGKT-5A/160-1828-1-ND/2356272
D28 | LED-N | SM0603 | Lite On | LTST-C193KGKT-5A | http://www.digikey.com/product-detail/en/LTST-C193KGKT-5A/160-1828-1-ND/2356273
D29 | LED-N | SM0603 | Lite On | LTST-C193KGKT-5A | http://www.digikey.com/product-detail/en/LTST-C193KGKT-5A/160-1828-1-ND/2356274
D30 | LED-N | SM0603 | Lite On | LTST-C193KGKT-5A | http://www.digikey.com/product-detail/en/LTST-C193KGKT-5A/160-1828-1-ND/2356275
D31 | LED-N | SM0603 | Lite On | LTST-C193KGKT-5A | http://www.digikey.com/product-detail/en/LTST-C193KGKT-5A/160-1828-1-ND/2356276
D32 | LED-N | SM0603 | Lite On | LTST-C193KGKT-5A | http://www.digikey.com/product-detail/en/LTST-C193KGKT-5A/160-1828-1-ND/2356277
D33 | LED-N | SM0603 | Lite On | LTST-C193KGKT-5A | http://www.digikey.com/product-detail/en/LTST-C193KGKT-5A/160-1828-1-ND/2356278
D34 | LED-5V | SM0603 | Lite On | LTST-C193KGKT-5A | http://www.digikey.com/product-detail/en/LTST-C193KGKT-5A/160-1828-1-ND/2356279
D35 | LED-3V3 | SM0603 | Lite On | LTST-C193KGKT-5A | http://www.digikey.com/product-detail/en/LTST-C193KGKT-5A/160-1828-1-ND/2356280
H1 | MOUNTING_HOLE | Mounting_Hole-3mm
H2 | MOUNTING_HOLE | Mounting_Hole-3mm
H3 | MOUNTING_HOLE | Mounting_Hole-3mm
H4 | MOUNTING_HOLE | Mounting_Hole-3mm
H5 | MOUNTING_HOLE | Mounting_Hole-3mm
H6 | MOUNTING_HOLE | Mounting_Hole-3mm
L1 | 2u2H | LQH55P | Murata | LQH55PN2R2NR0L | http://www.digikey.com/product-detail/en/LQH55PN2R2NR0L/490-5266-1-ND/2022072?cur=USD
L2 | 2u2H | NCLV | TDK | NLCV32T-2R2M-PFR | http://www.digikey.com/product-detail/en/NLCV32T-2R2M-PFR/445-3650-1-ND/1856618?cur=USD
L3 | 2u2H | NCLV | TDK | NLCV32T-2R2M-PFR | http://www.digikey.com/product-detail/en/NLCV32T-2R2M-PFR/445-3650-1-ND/1856618?cur=USD
L4 | 2u2H | NCLV | TDK | NLCV32T-2R2M-PFR | http://www.digikey.com/product-detail/en/NLCV32T-2R2M-PFR/445-3650-1-ND/1856618?cur=USD
L5 | 2u2H | NCLV | TDK | NLCV32T-2R2M-PFR | http://www.digikey.com/product-detail/en/NLCV32T-2R2M-PFR/445-3650-1-ND/1856618?cur=USD
L6 | 2u2H | NCLV | TDK | NLCV32T-2R2M-PFR | http://www.digikey.com/product-detail/en/NLCV32T-2R2M-PFR/445-3650-1-ND/1856618?cur=USD
P1 | PJ-044BH | Power_Jack_5A_Throughole | CUI | PJ-002BH | http://www.digikey.com/product-detail/en/PJ-002BH/CP-002BH-ND/408447
P2 | CONN_30 | FFC5-xR-L-Tx | Toby | FFC5-30-R-L-TU | http://www.toby.co.uk/content/catalogue/products.aspx?series=FFC5-xx-R-L-Tx
P3 | CONN_30 | FFC5-xR-L-Tx | Toby | FFC5-30-R-L-TU | http://www.toby.co.uk/content/catalogue/products.aspx?series=FFC5-xx-R-L-Tx
P4 | CONN_30 | FFC5-xR-L-Tx | Toby | FFC5-30-R-L-TU | http://www.toby.co.uk/content/catalogue/products.aspx?series=FFC5-xx-R-L-Tx
P5 | XTAG2 | pin_array_10x2 | Harwin | M20-9981046 | http://uk.farnell.com/harwin/m20-9981046/header-2row-10way/dp/1022242
P6 | CONN_30 | FFC5-xR-L-Tx | Toby | FFC5-30-R-L-TU | http://www.toby.co.uk/content/catalogue/products.aspx?series=FFC5-xx-R-L-Tx
P7 | CONN_30 | FFC5-xR-L-Tx | Toby | FFC5-30-R-L-TU | http://www.toby.co.uk/content/catalogue/products.aspx?series=FFC5-xx-R-L-Tx
P8 | CONN_30 | FFC5-xR-L-Tx | Toby | FFC5-30-R-L-TU | http://www.toby.co.uk/content/catalogue/products.aspx?series=FFC5-xx-R-L-Tx
P9 | CONN_30 | FFC5-xR-L-Tx | Toby | FFC5-30-R-L-TU | http://www.toby.co.uk/content/catalogue/products.aspx?series=FFC5-xx-R-L-Tx
P10 | CONN_30 | FFC5-xR-L-Tx | Toby | FFC5-30-R-L-TU | http://www.toby.co.uk/content/catalogue/products.aspx?series=FFC5-xx-R-L-Tx
P11 | CONN_30 | FFC5-xR-L-Tx | Toby | FFC5-30-R-L-TU | http://www.toby.co.uk/content/catalogue/products.aspx?series=FFC5-xx-R-L-Tx
P12 | CONN_30 | FFC5-xR-L-Tx | Toby | FFC5-30-R-L-TU | http://www.toby.co.uk/content/catalogue/products.aspx?series=FFC5-xx-R-L-Tx
P13 | I2C_A | PIN_ARRAY_2X1
P14 | I2C_B | PIN_ARRAY_2X1
P15 | Core2 I/O | pin_array_7x2
P16 | Flash_Boot | PIN_ARRAY_2X1 | Harwin | M20-9990246 | http://uk.farnell.com/harwin/m20-9990246/header-1row-2way/dp/1022247
P17 | 1V-Meas-BL | PIN_ARRAY_2X1
P18 | 1V-Meas-BR | PIN_ARRAY_3X1
P19 | 1V-Meas-TL | PIN_ARRAY_2X1
P20 | 1V-Meas-TR | PIN_ARRAY_3X1
P21 | GND | PINTST
P22 | GND | PINTST
R1 | 16.2k | SM0603 |  | Any resistor 1/10W, 1% or better acceptable
R2 | 11.5k | SM0603 |  | Any resistor 1/10W, 1% or better acceptable
R3 | 33R | SM0603 |  | Any resistor 1/10W, 1% or better acceptable
R4 | 33R | SM0603 |  | Any resistor 1/10W, 1% or better acceptable
R5 | 3k | SM0603 |  | Any resistor 1/10W, 1% or better acceptable
R6 | 100k | SM0603 |  | Any resistor 1/10W, 1% or better acceptable
R7 | 536k | SM0603 |  | Any resistor 1/10W, 1% or better acceptable
R8 | 10k | SM0603 |  | Any resistor 1/10W, 1% or better acceptable
R9 | 33R | SM0603 |  | Any resistor 1/10W, 1% or better acceptable
R10 | 33R | SM0603 |  | Any resistor 1/10W, 1% or better acceptable
R11 | 33R | SM0603 |  | Any resistor 1/10W, 1% or better acceptable
R12 | 33R | SM0603 |  | Any resistor 1/10W, 1% or better acceptable
R13 | 33R | SM0603 |  | Any resistor 1/10W, 1% or better acceptable
R14 | 33R | SM0603 |  | Any resistor 1/10W, 1% or better acceptable
R15 | 33R | SM0603 |  | Any resistor 1/10W, 1% or better acceptable
R16 | 33R | SM0603 |  | Any resistor 1/10W, 1% or better acceptable
R17 | 10k | SM0603 |  | Any resistor 1/10W, 1% or better acceptable
R18 | 453k | SM0603 |  | Any resistor 1/10W, 1% or better acceptable
R19 | 100k | SM0603 |  | Any resistor 1/10W, 1% or better acceptable
R20 | 10k | SM0603 |  | Any resistor 1/10W, 1% or better acceptable
R21 | 10k | SM0603 |  | Any resistor 1/10W, 1% or better acceptable
R22 | 10k | SM0603 |  | Any resistor 1/10W, 1% or better acceptable
R23 | 10k | SM0603 |  | Any resistor 1/10W, 1% or better acceptable
R24 | 10k | SM0603 |  | Any resistor 1/10W, 1% or better acceptable
R25 | 33R | SM0603 |  | Any resistor 1/10W, 1% or better acceptable
R26 | 33R | SM0603 |  | Any resistor 1/10W, 1% or better acceptable
R27 | 4k7 | SM0603 |  | Any resistor 1/10W, 1% or better acceptable
R28 | 4k7 | SM0603 |  | Any resistor 1/10W, 1% or better acceptable
R29 | 33R | SM0603 |  | Any resistor 1/10W, 1% or better acceptable
R30 | 33R | SM0603 |  | Any resistor 1/10W, 1% or better acceptable
R31 | 33R | SM0603 |  | Any resistor 1/10W, 1% or better acceptable
R32 | 33R | SM0603 |  | Any resistor 1/10W, 1% or better acceptable
R33 | 33R | SM0603 |  | Any resistor 1/10W, 1% or better acceptable
R34 | 33R | SM0603 |  | Any resistor 1/10W, 1% or better acceptable
R35 | 33R | SM0603 |  | Any resistor 1/10W, 1% or better acceptable
R36 | 33R | SM0603 |  | Any resistor 1/10W, 1% or better acceptable
R37 | 33R | SM0603 |  | Any resistor 1/10W, 1% or better acceptable
R38 | 33R | SM0603 |  | Any resistor 1/10W, 1% or better acceptable
R39 | 33R | SM0603 |  | Any resistor 1/10W, 1% or better acceptable
R40 | 33R | SM0603 |  | Any resistor 1/10W, 1% or better acceptable
R41 | 33R | SM0603 |  | Any resistor 1/10W, 1% or better acceptable
R42 | 68k | SM0603 |  | Any resistor 1/10W, 1% or better acceptable
R43 | 100k | SM0603 |  | Any resistor 1/10W, 1% or better acceptable
R44 | 433R | SM0603 |  | Any resistor 1/10W, 1% or better acceptable
R45 | 433R | SM0603 |  | Any resistor 1/10W, 1% or better acceptable
R46 | 433R | SM0603 |  | Any resistor 1/10W, 1% or better acceptable
R47 | 433R | SM0603 |  | Any resistor 1/10W, 1% or better acceptable
R48 | 2R2 | SM0603 |  | Any resistor 1/10W, 1% or better acceptable
R49 | 433R | SM0603 |  | Any resistor 1/10W, 1% or better acceptable
R50 | 433R | SM0603 |  | Any resistor 1/10W, 1% or better acceptable
R51 | 433R | SM0603 |  | Any resistor 1/10W, 1% or better acceptable
R52 | 433R | SM0603 |  | Any resistor 1/10W, 1% or better acceptable
R53 | 2R2 | SM0603 |  | Any resistor 1/10W, 1% or better acceptable
R54 | 33R | SM0603 |  | Any resistor 1/10W, 1% or better acceptable
R55 | 68k | SM0603 |  | Any resistor 1/10W, 1% or better acceptable
R56 | 100k | SM0603 |  | Any resistor 1/10W, 1% or better acceptable
R57 | 433R | SM0603 |  | Any resistor 1/10W, 1% or better acceptable
R58 | 433R | SM0603 |  | Any resistor 1/10W, 1% or better acceptable
R59 | 433R | SM0603 |  | Any resistor 1/10W, 1% or better acceptable
R60 | 433R | SM0603 |  | Any resistor 1/10W, 1% or better acceptable
R61 | 2R2 | SM0603 |  | Any resistor 1/10W, 1% or better acceptable
R62 | 433R | SM0603 |  | Any resistor 1/10W, 1% or better acceptable
R63 | 433R | SM0603 |  | Any resistor 1/10W, 1% or better acceptable
R64 | 433R | SM0603 |  | Any resistor 1/10W, 1% or better acceptable
R65 | 433R | SM0603 |  | Any resistor 1/10W, 1% or better acceptable
R66 | 2R2 | SM0603 |  | Any resistor 1/10W, 1% or better acceptable
R67 | 33R | SM0603 |  | Any resistor 1/10W, 1% or better acceptable
R68 | 68k | SM0603 |  | Any resistor 1/10W, 1% or better acceptable
R69 | 100k | SM0603 |  | Any resistor 1/10W, 1% or better acceptable
R70 | 433R | SM0603 |  | Any resistor 1/10W, 1% or better acceptable
R71 | 433R | SM0603 |  | Any resistor 1/10W, 1% or better acceptable
R72 | 433R | SM0603 |  | Any resistor 1/10W, 1% or better acceptable
R73 | 433R | SM0603 |  | Any resistor 1/10W, 1% or better acceptable
R74 | 2R2 | SM0603 |  | Any resistor 1/10W, 1% or better acceptable
R75 | 433R | SM0603 |  | Any resistor 1/10W, 1% or better acceptable
R76 | 433R | SM0603 |  | Any resistor 1/10W, 1% or better acceptable
R77 | 433R | SM0603 |  | Any resistor 1/10W, 1% or better acceptable
R78 | 433R | SM0603 |  | Any resistor 1/10W, 1% or better acceptable
R79 | 2R2 | SM0603 |  | Any resistor 1/10W, 1% or better acceptable
R80 | 33R | SM0603 |  | Any resistor 1/10W, 1% or better acceptable
R81 | 68k | SM0603 |  | Any resistor 1/10W, 1% or better acceptable
R82 | 100k | SM0603 |  | Any resistor 1/10W, 1% or better acceptable
R83 | 433R | SM0603 |  | Any resistor 1/10W, 1% or better acceptable
R84 | 433R | SM0603 |  | Any resistor 1/10W, 1% or better acceptable
R85 | 433R | SM0603 |  | Any resistor 1/10W, 1% or better acceptable
R86 | 433R | SM0603 |  | Any resistor 1/10W, 1% or better acceptable
R87 | 2R2 | SM0603 |  | Any resistor 1/10W, 1% or better acceptable
R88 | 433R | SM0603 |  | Any resistor 1/10W, 1% or better acceptable
R89 | 433R | SM0603 |  | Any resistor 1/10W, 1% or better acceptable
R90 | 433R | SM0603 |  | Any resistor 1/10W, 1% or better acceptable
R91 | 433R | SM0603 |  | Any resistor 1/10W, 1% or better acceptable
R92 | 2R2 | SM0603 |  | Any resistor 1/10W, 1% or better acceptable
R93 | 1k | SM0603 |  | Any resistor 1/10W, 1% or better acceptable
R94 | 433R | SM0603 |  | Any resistor 1/10W, 1% or better acceptable
R95 | 0R05 | SM0805 |  | Any resistor 1/10W, 1% or better acceptable
R96 | 0R05 | SM0805 |  | Any resistor 1/10W, 1% or better acceptable
R97 | 0R05 | SM0805 |  | Any resistor 1/10W, 1% or better acceptable
R98 | 0R05 | SM0805 |  | Any resistor 1/10W, 1% or better acceptable
R99 | 0R05 | SM0805 |  | Any resistor 1/10W, 1% or better acceptable
R100 | 10k | SM0603 |  | Any resistor 1/10W, 1% or better acceptable
U1 | APX803-SR 3.08V version | SOT23-3 |  | APX803-31SRG-7 | http://search.digikey.com/uk/en/products/APX803-31SRG-7/APX803-31SRG-7DICT-ND/2285948
U2 | NC7WZ17 | SC70-6 | Fairchild | NC7WZ17P6X | http://www.digikey.com/product-detail/en/NC7WZ17P6X/NC7WZ17P6XCT-ND/965707?cur=USD
U3 | ASE_CLK_25MHz | ASEseries |  | ASE-25.000MHZ-ET | http://search.digikey.com/uk/en/products/ASE-25.000MHZ-ET/535-9987-1-ND/2001610
U4 | LT3480 | 10DFN | Linear | LT3480EDD#PBF | http://search.digikey.com/scripts/DkSearch/dksus.dll?Detail&name=LT3480EDD%23PBF-ND
U5 | SN74CBTD3861 | 24-TSSOP | TI | SN74CBTD3861PWR | http://search.digikey.com/scripts/DkSearch/dksus.dll?Detail&name=296-6487-1-ND
U6 | APX803-SR | SOT23-3 | APX | APX803-31SRG-7 | http://search.digikey.com/uk/en/products/APX803-31SRG-7/APX803-31SRG-7DICT-ND/2285948
U7 | NC7WZ17 | SC70-6 | Fairchild | NC7WZ17P6X | http://www.digikey.com/product-detail/en/NC7WZ17P6X/NC7WZ17P6XCT-ND/965707?cur=USD
U8 | NC7WZ17 | SC70-6 | Fairchild | NC7WZ17P6X | http://www.digikey.com/product-detail/en/NC7WZ17P6X/NC7WZ17P6XCT-ND/965707?cur=USD
U9 | NC7WZ17 | SC70-6 | Fairchild | NC7WZ17P6X | http://www.digikey.com/product-detail/en/NC7WZ17P6X/NC7WZ17P6XCT-ND/965707?cur=USD
U10 | NC7WZ17 | SC70-6 | Fairchild | NC7WZ17P6X | http://www.digikey.com/product-detail/en/NC7WZ17P6X/NC7WZ17P6XCT-ND/965707?cur=USD
U11 | 74AHC1GU04 | SOT25-5 | Diodes Inc | 74AHC1GU04W5-7 | http://search.digikey.com/scripts/DkSearch/dksus.dll?Detail&name=74AHC1GU04W5-7DICT-ND
U12 | SN74LVC1G18 | SC70-6 | TI | SN74LVC1G18DCKR | http://www.digikey.com/product-detail/en/SN74LVC1G18DCKR/296-15569-2-ND/571179
U13 | SN74LVC1G18 | SC70-6 | TI | SN74LVC1G18DCKR | http://www.digikey.com/product-detail/en/SN74LVC1G18DCKR/296-15569-2-ND/571179
U14 | SN74LVC1G18 | SC70-6 | TI | SN74LVC1G18DCKR | http://www.digikey.com/product-detail/en/SN74LVC1G18DCKR/296-15569-2-ND/571179
U15 | SN74LVC1G18 | SC70-6 | TI | SN74LVC1G18DCKR | http://www.digikey.com/product-detail/en/SN74LVC1G18DCKR/296-15569-2-ND/571179
U16 | SN74CBTD3861 | 24-TSSOP | TI | SN74CBTD3861PWR | http://search.digikey.com/scripts/DkSearch/dksus.dll?Detail&name=296-6487-1-ND
U17 | NCP1529 | SOT23-5 | ON Semi | NCP1529ASNT1G | http://search.digikey.com/uk/en/products/NCP1529ASNT1G/NCP1529ASNT1GOSTR-ND/1792444
U18 | A6RS-161RF | A6RS-SWITCH | Omron | A6RS-161RF | http://search.digikey.com/scripts/DkSearch/dksus.dll?Detail&name=SW1026CT-ND
U19 | NC7WZ17 | SC70-6 | Fairchild | NC7WZ17P6X | http://www.digikey.com/product-detail/en/NC7WZ17P6X/NC7WZ17P6XCT-ND/965707?cur=USD
U20 | NC7WZ07 | SC70-6 | Fairchild | NC7WZ07P6X | http://search.digikey.com/us/en/products/NC7WZ07P6X/NC7WZ07P6XCT-ND/965702
U21 | NC7WZ17 | SC70-6 | Fairchild | NC7WZ17P6X | http://www.digikey.com/product-detail/en/NC7WZ17P6X/NC7WZ17P6XCT-ND/965707?cur=USD
U22 | NC7WZ17 | SC70-6 | Fairchild | NC7WZ17P6X | http://www.digikey.com/product-detail/en/NC7WZ17P6X/NC7WZ17P6XCT-ND/965707?cur=USD
U23 | NC7WZ07 | SC70-6 | Fairchild | NC7WZ07P6X | http://search.digikey.com/us/en/products/NC7WZ07P6X/NC7WZ07P6XCT-ND/965702
U24 | NC7WZ17 | SC70-6 | Fairchild | NC7WZ17P6X | http://www.digikey.com/product-detail/en/NC7WZ17P6X/NC7WZ17P6XCT-ND/965707?cur=USD
U25 | 4x33R | YC124-JR | Yaego | YC124-JR-0733RL | http://uk.farnell.com/yageo-phycomp/yc124-jr-0733rl/resistor-array-arv341-0804-33r/dp/9235272
U26 | 4x33R | YC124-JR | Yaego | YC124-JR-0733RL | http://uk.farnell.com/yageo-phycomp/yc124-jr-0733rl/resistor-array-arv341-0804-33r/dp/9235273
U27 | 4x33R | YC124-JR | Yaego | YC124-JR-0733RL | http://uk.farnell.com/yageo-phycomp/yc124-jr-0733rl/resistor-array-arv341-0804-33r/dp/9235274
U28 | 4x33R | YC124-JR | Yaego | YC124-JR-0733RL | http://uk.farnell.com/yageo-phycomp/yc124-jr-0733rl/resistor-array-arv341-0804-33r/dp/9235275
U29 | 4x33R | YC124-JR | Yaego | YC124-JR-0733RL | http://uk.farnell.com/yageo-phycomp/yc124-jr-0733rl/resistor-array-arv341-0804-33r/dp/9235276
U30 | 4x33R | YC124-JR | Yaego | YC124-JR-0733RL | http://uk.farnell.com/yageo-phycomp/yc124-jr-0733rl/resistor-array-arv341-0804-33r/dp/9235277
U31 | 4x33R | YC124-JR | Yaego | YC124-JR-0733RL | http://uk.farnell.com/yageo-phycomp/yc124-jr-0733rl/resistor-array-arv341-0804-33r/dp/9235278
U32 | 4x33R | YC124-JR | Yaego | YC124-JR-0733RL | http://uk.farnell.com/yageo-phycomp/yc124-jr-0733rl/resistor-array-arv341-0804-33r/dp/9235279
U33 | 4x33R | YC124-JR | Yaego | YC124-JR-0733RL | http://uk.farnell.com/yageo-phycomp/yc124-jr-0733rl/resistor-array-arv341-0804-33r/dp/9235280
U34 | 4x33R | YC124-JR | Yaego | YC124-JR-0733RL | http://uk.farnell.com/yageo-phycomp/yc124-jr-0733rl/resistor-array-arv341-0804-33r/dp/9235281
U35 | 4x33R | YC124-JR | Yaego | YC124-JR-0733RL | http://uk.farnell.com/yageo-phycomp/yc124-jr-0733rl/resistor-array-arv341-0804-33r/dp/9235282
U36 | 4x33R | YC124-JR | Yaego | YC124-JR-0733RL | http://uk.farnell.com/yageo-phycomp/yc124-jr-0733rl/resistor-array-arv341-0804-33r/dp/9235283
U37 | NC7WZ17 | SC70-6 | Fairchild | NC7WZ17P6X | http://www.digikey.com/product-detail/en/NC7WZ17P6X/NC7WZ17P6XCT-ND/965707?cur=USD
U38 | NC7WZ17 | SC70-6 | Fairchild | NC7WZ17P6X | http://www.digikey.com/product-detail/en/NC7WZ17P6X/NC7WZ17P6XCT-ND/965707?cur=USD
U39 | NCP1529 | SOT23-5 | ON Semi | NCP1529ASNT1G | http://search.digikey.com/uk/en/products/NCP1529ASNT1G/NCP1529ASNT1GOSTR-ND/1792444
U40 | XS1_L2-QFN124 | L2_QFN124 | XMOS Semiconductor | XS1_L2-QFN124 | http://www.xmos.com/published/xs1-l02a-qf124-datasheet
U41 | XS1_L2-QFN124 | L2_QFN124 | XMOS Semiconductor | XS1_L2-QFN124 | http://www.xmos.com/published/xs1-l02a-qf124-datasheet
U42 | NC7WZ17 | SC70-6 | Fairchild | NC7WZ17P6X | http://www.digikey.com/product-detail/en/NC7WZ17P6X/NC7WZ17P6XCT-ND/965707?cur=USD
U43 | NC7WZ17 | SC70-6 | Fairchild | NC7WZ17P6X | http://www.digikey.com/product-detail/en/NC7WZ17P6X/NC7WZ17P6XCT-ND/965707?cur=USD
U44 | NCP1529 | SOT23-5 | ON Semi | NCP1529ASNT1G | http://search.digikey.com/uk/en/products/NCP1529ASNT1G/NCP1529ASNT1GOSTR-ND/1792444
U45 | XS1_L2-QFN124 | L2_QFN124 | XMOS Semiconductor | XS1_L2-QFN124 | http://www.xmos.com/published/xs1-l02a-qf124-datasheet
U46 | XS1_L2-QFN124 | L2_QFN124 | XMOS Semiconductor | XS1_L2-QFN124 | http://www.xmos.com/published/xs1-l02a-qf124-datasheet
U47 | NC7WZ17 | SC70-6 | Fairchild | NC7WZ17P6X | http://www.digikey.com/product-detail/en/NC7WZ17P6X/NC7WZ17P6XCT-ND/965707?cur=USD
U48 | NC7WZ17 | SC70-6 | Fairchild | NC7WZ17P6X | http://www.digikey.com/product-detail/en/NC7WZ17P6X/NC7WZ17P6XCT-ND/965707?cur=USD
U49 | NCP1529 | SOT23-5 | ON Semi | NCP1529ASNT1G | http://search.digikey.com/uk/en/products/NCP1529ASNT1G/NCP1529ASNT1GOSTR-ND/1792444
U50 | XS1_L2-QFN124 | L2_QFN124 | XMOS Semiconductor | XS1_L2-QFN124 | http://www.xmos.com/published/xs1-l02a-qf124-datasheet
U51 | XS1_L2-QFN124 | L2_QFN124 | XMOS Semiconductor | XS1_L2-QFN124 | http://www.xmos.com/published/xs1-l02a-qf124-datasheet
U52 | NC7WZ17 | SC70-6 | Fairchild | NC7WZ17P6X | http://www.digikey.com/product-detail/en/NC7WZ17P6X/NC7WZ17P6XCT-ND/965707?cur=USD
U53 | NC7WZ17 | SC70-6 | Fairchild | NC7WZ17P6X | http://www.digikey.com/product-detail/en/NC7WZ17P6X/NC7WZ17P6XCT-ND/965707?cur=USD
U54 | NCP1529 | SOT23-5 | ON Semi | NCP1529ASNT1G | http://search.digikey.com/uk/en/products/NCP1529ASNT1G/NCP1529ASNT1GOSTR-ND/1792444
U55 | XS1_L2-QFN124 | L2_QFN124 | XMOS Semiconductor | XS1_L2-QFN124 | http://www.xmos.com/published/xs1-l02a-qf124-datasheet
U56 | XS1_L2-QFN124 | L2_QFN124 | XMOS Semiconductor | XS1_L2-QFN124 | http://www.xmos.com/published/xs1-l02a-qf124-datasheet
U57 | S25FL064K | SOC088 Wide | Spansion | S25FL064K0SMFI011 | http://uk.farnell.com/spansion/s25fl064k0smfi011/memory-flash-64m-3v-spi-8soic/dp/1861631?Ntt=S25FL064K
W1 | CLK_EN | TestPad-1mm
W2 | CLK_OUT | TestPad-1mm
W3 | 3V3_PG | TestPad-1mm
W4 | CLK_A | TestPad-1mm
W5 | Gnd | TestPad-2mm
W6 | CLK_B | TestPad-1mm
W7 | Reg5 | TestPad-2mm
W8 | +5V | TestPad-2mm
W9 | RST_N | TestPad-1mm
W12 | +5V | TestPad-2mm
W13 | +5V | TestPad-2mm
W14 | +3V3 | TestPad-2mm
W15 | +3V3 | TestPad-2mm
W16 | RST_N | TestPad-2mm
W17 | TCK | TestPad-1mm
W18 | GND | TestPad-2mm
W19 | 3V3_Measure | TestPad-2mm
W20 | GND | TestPad-2mm
W21 | Gnd | TestPad-2mm
W22 | GND | TestPad-2mm
W23 | GND | TestPad-2mm
W24 | +3V3 | TestPad-2mm
W25 | RST_N_BUF | TestPad-1mm
W26 | TCK_BUF | TestPad-1mm
W27 | SWT_1 | TestPad-1mm
W28 | SWT_2 | TestPad-1mm
W29 | SWT_3 | TestPad-1mm
W30 | SWT_4 | TestPad-1mm